## PEGIonHT Lot≥213928-xx-xx Form.
PEG/Ion HT Formulation
Hampton Research - Copyright 2016
Reagent | Well | [Salt] | [Salt] | Salt | pH | [Buffer] | [Buffer] | Buffer | pH | [Ppt ] | [Ppt ] | Precipitant | Average | Average | Average
# | # |  | units |  |  |  | units |  |  |  | units |  | pH | Ref. Index | Conductivity
1 | A1 | 0.2 | M | Sodium fluoride | [5 empty] | 20 | % w/v | Polyethylene glycol 3,350 | 7.3 | 1.3615 | 8.8 | mS/cm
2 | A2 | 0.2 | M | Potassium fluoride | [5 empty] | 20 | % w/v | Polyethylene glycol 3,350 | 7.2 | 1.3615 | 10.8 | mS/cm
3 | A3 | 0.2 | M | Ammonium fluoride | [5 empty] | 20 | % w/v | Polyethylene glycol 3,350 | 6.2 | 1.3616 | 10.5 | mS/cm
4 | A4 | 0.2 | M | Lithium chloride | [5 empty] | 20 | % w/v | Polyethylene glycol 3,350 | 6.8 | 1.3623 | 10 | mS/cm
5 | A5 | 0.2 | M | Magnesium chloride hexahydrate | [5 empty] | 20 | % w/v | Polyethylene glycol 3,350 | 5.9 | 1.3652 | 17.3 | mS/cm
6 | A6 | 0.2 | M | Sodium chloride | [5 empty] | 20 | % w/v | Polyethylene glycol 3,350 | 6.9 | 1.3624 | 13.1 | mS/cm
7 | A7 | 0.2 | M | Calcium chloride dihydrate | [5 empty] | 20 | % w/v | Polyethylene glycol 3,350 | 5.1 | 1.366 | 18.8 | mS/cm
8 | A8 | 0.2 | M | Potassium chloride | [5 empty] | 20 | % w/v | Polyethylene glycol 3,350 | 6.9 | 1.3624 | 13.2 | mS/cm
9 | A9 | 0.2 | M | Ammonium chloride | [5 empty] | 20 | % w/v | Polyethylene glycol 3,350 | 6.2 | 1.3625 | 13.6 | mS/cm
10 | A10 | 0.2 | M | Sodium iodide | [5 empty] | 20 | % w/v | Polyethylene glycol 3,350 | 6.9 | 1.3647 | 11 | mS/cm
11 | A11 | 0.2 | M | Potassium iodide | [5 empty] | 20 | % w/v | Polyethylene glycol 3,350 | 7 | 1.3655 | 12.6 | mS/cm
12 | A12 | 0.2 | M | Ammonium iodide | [5 empty] | 20 | % w/v | Polyethylene glycol 3,350 | 5.9 | 1.3648 | 13.3 | mS/cm
13 | B1 | 0.2 | M | Sodium thiocyanate | [5 empty] | 20 | % w/v | Polyethylene glycol 3,350 | 6.8 | 1.3638 | 9.9 | mS/cm
14 | B2 | 0.2 | M | Potassium thiocyanate | [5 empty] | 20 | % w/v | Polyethylene glycol 3,350 | 6.9 | 1.3637 | 11.5 | mS/cm
15 | B3 | 0.2 | M | Lithium nitrate | [5 empty] | 20 | % w/v | Polyethylene glycol 3,350 | 7 | 1.362 | 9.7 | mS/cm
16 | B4 | 0.2 | M | Magnesium nitrate hexahydrate | [5 empty] | 20 | % w/v | Polyethylene glycol 3,350 | 5.8 | 1.3647 | 16.9 | mS/cm
17 | B5 | 0.2 | M | Sodium nitrate | [5 empty] | 20 | % w/v | Polyethylene glycol 3,350 | 6.8 | 1.3622 | 10.8 | mS/cm
18 | B6 | 0.2 | M | Potassium nitrate | [5 empty] | 20 | % w/v | Polyethylene glycol 3,350 | 6.7 | 1.3621 | 12.1 | mS/cm
19 | B7 | 0.2 | M | Ammonium nitrate | [5 empty] | 20 | % w/v | Polyethylene glycol 3,350 | 6.3 | 1.3627 | 13.1 | mS/cm
20 | B8 | 0.2 | M | Magnesium formate dihydrate | [5 empty] | 20 | % w/v | Polyethylene glycol 3,350 | 7 | 1.3644 | 10.7 | mS/cm
21 | B9 | 0.2 | M | Sodium formate | [5 empty] | 20 | % w/v | Polyethylene glycol 3,350 | 7.2 | 1.3621 | 9.1 | mS/cm
22 | B10 | 0.2 | M | Potassium formate | [5 empty] | 20 | % w/v | Polyethylene glycol 3,350 | 7.2 | 1.3621 | 11 | mS/cm
23 | B11 | 0.2 | M | Ammonium formate | [5 empty] | 20 | % w/v | Polyethylene glycol 3,350 | 6.6 | 1.362 | 11.3 | mS/cm
24 | B12 | 0.2 | M | Lithium acetate dihydrate | [5 empty] | 20 | % w/v | Polyethylene glycol 3,350 | 7.9 | 1.3626 | 6 | mS/cm
25 | C1 | 0.2 | M | Magnesium acetate tetrahydrate | [5 empty] | 20 | % w/v | Polyethylene glycol 3,350 | 7.5 | 1.3656 | 7.9 | mS/cm
26 | C2 | 0.2 | M | Zinc acetate dihydrate | [5 empty] | 20 | % w/v | Polyethylene glycol 3,350 | 6.3 | 1.3659 | 6.3 | mS/cm
27 | C3 | 0.2 | M | Sodium acetate trihydrate | [5 empty] | 20 | % w/v | Polyethylene glycol 3,350 | 8 | 1.3629 | 8 | mS/cm
28 | C4 | 0.2 | M | Calcium acetate hydrate | [5 empty] | 20 | % w/v | Polyethylene glycol 3,350 | 7.5 | 1.3656 | 7.5 | mS/cm
29 | C5 | 0.2 | M | Potassium acetate | [5 empty] | 20 | % w/v | Polyethylene glycol 3,350 | 7.8 | 1.3625 | 8 | mS/cm
30 | C6 | 0.2 | M | Ammonium acetate | [5 empty] | 20 | % w/v | Polyethylene glycol 3,350 | 7.1 | 1.3628 | 7.1 | mS/cm
31 | C7 | 0.2 | M | Lithium sulfate monohydrate | [5 empty] | 20 | % w/v | Polyethylene glycol 3,350 | 5.7 | 1.3645 | 5.9 | mS/cm
32 | C8 | 0.2 | M | Magnesium sulfate heptahydrate | [5 empty] | 20 | % w/v | Polyethylene glycol 3,350 | 5.9 | 1.3651 | 5.9 | mS/cm
33 | C9 | 0.2 | M | Sodium sulfate decahydrate | [5 empty] | 20 | % w/v | Polyethylene glycol 3,350 | 6.7 | 1.3643 | 6.6 | mS/cm
34 | C10 | 0.2 | M | Potassium sulfate | [5 empty] | 20 | % w/v | Polyethylene glycol 3,350 | 6.7 | 1.3643 | 6.8 | mS/cm
35 | C11 | 0.2 | M | Ammonium sulfate | [5 empty] | 20 | % w/v | Polyethylene glycol 3,350 | 6.1 | 1.3645 | 6 | mS/cm
36 | C12 | 0.2 | M | Sodium tartrate dibasic dihydrate | [5 empty] | 20 | % w/v | Polyethylene glycol 3,350 | 7.2 | 1.3665 | 7.2 | mS/cm
37 | D1 | 0.2 | M | Potassium sodium tartrate tetrahydrate | [5 empty] | 20 | % w/v | Polyethylene glycol 3,350 | 7.4 | 1.3666 | 7.3 | mS/cm
38 | D2 | 0.2 | M | Ammonium tartrate dibasic | [5 empty] | 20 | % w/v | Polyethylene glycol 3,350 | 6.5 | 1.3669 | 6.6 | mS/cm
39 | D3 | 0.2 | M | Sodium phosphate monobasic monohydrate | [5 empty] | 20 | % w/v | Polyethylene glycol 3,350 | 4.7 | 1.3635 | 4.7 | mS/cm
40 | D4 | 0.2 | M | Sodium phosphate dibasic dihydrate | [5 empty] | 20 | % w/v | Polyethylene glycol 3,350 | 9.2 | 1.3654 | 9.1 | mS/cm
41 | D5 | 0.2 | M | Potassium phosphate monobasic | [5 empty] | 20 | % w/v | Polyethylene glycol 3,350 | 4.9 | 1.3641 | 4.8 | mS/cm
42 | D6 | 0.2 | M | Potassium phosphate dibasic | [5 empty] | 20 | % w/v | Polyethylene glycol 3,350 | 9.2 | 1.3654 | 9.2 | mS/cm
43 | D7 | 0.2 | M | Ammonium phosphate monobasic | [5 empty] | 20 | % w/v | Polyethylene glycol 3,350 | 4.7 | 1.3634 | 4.6 | mS/cm
44 | D8 | 0.2 | M | Ammonium phosphate dibasic | [5 empty] | 20 | % w/v | Polyethylene glycol 3,350 | 8 | 1.3653 | 8 | mS/cm
45 | D9 | 0.2 | M | Lithium citrate tribasic tetrahydrate | [5 empty] | 20 | % w/v | Polyethylene glycol 3,350 | 8.3 | 1.3687 | 8.4 | mS/cm
46 | D10 | 0.2 | M | Sodium citrate tribasic dihydrate | [5 empty] | 20 | % w/v | Polyethylene glycol 3,350 | 8.2 | 1.3694 | 8.3 | mS/cm
47 | D11 | 0.2 | M | Potassium citrate tribasic monohydrate | [5 empty] | 20 | % w/v | Polyethylene glycol 3,350 | 8.2 | 1.3691 | 8.6 | mS/cm
48 | D12 | 0.2 | M | Ammonium citrate dibasic | [5 empty] | 20 | % w/v | Polyethylene glycol 3,350 | 5.1 | 1.3679 | 5.1 | mS/cm
49 | E1 | 0.1 | M | Sodium malonate | 4.0 |  |  |  |  | 12 | % w/v | Polyethylene glycol 3,350 | 4.6 | 1.3511 | 5.7 | mS/cm
50 | E2 | 0.2 | M | Sodium malonate | 4.0 |  |  |  |  | 20 | % w/v | Polyethylene glycol 3,350 | 4.6 | 1.3627 | 8 | mS/cm
51 | E3 | 0.1 | M | Sodium malonate | 5.0 |  |  |  |  | 12 | % w/v | Polyethylene glycol 3,350 | 5.6 | 1.3518 | 8 | mS/cm
52 | E4 | 0.2 | M | Sodium malonate | 5.0 |  |  |  |  | 20 | % w/v | Polyethylene glycol 3,350 | 5.6 | 1.3647 | 10.7 | mS/cm
53 | E5 | 0.1 | M | Sodium malonate | 6.0 |  |  |  |  | 12 | % w/v | Polyethylene glycol 3,350 | 6.4 | 1.3521 | 9.8 | mS/cm
54 | E6 | 0.2 | M | Sodium malonate | 6.0 |  |  |  |  | 20 | % w/v | Polyethylene glycol 3,350 | 6.5 | 1.3653 | 13 | mS/cm
55 | E7 | 0.1 | M | Sodium malonate | 7.0 |  |  |  |  | 12 | % w/v | Polyethylene glycol 3,350 | 7.4 | 1.3521 | 9.1 | mS/cm
56 | E8 | 0.2 | M | Sodium malonate | 7.0 |  |  |  |  | 20 | % w/v | Polyethylene glycol 3,350 | 7.4 | 1.3655 | 13.4 | mS/cm
57 | E9 | 4 | % v/v | Tacsimate | 4.0 |  |  |  |  | 12 | % w/v | Polyethylene glycol 3,350 | 4.4 | 1.3518 | 7.6 | mS/cm
58 | E10 | 8 | % v/v | Tacsimate | 4.0 |  |  |  |  | 20 | % w/v | Polyethylene glycol 3,350 | 4.5 | 1.365 | 10.4 | mS/cm
59 | E11 | 4 | % v/v | Tacsimate | 5.0 |  |  |  |  | 12 | % w/v | Polyethylene glycol 3,350 | 5.4 | 1.3523 | 10.5 | mS/cm
60 | E12 | 8 | % v/v | Tacsimate | 5.0 |  |  |  |  | 20 | % w/v | Polyethylene glycol 3,350 | 5.4 | 1.3661 | 14 | mS/cm
61 | F1 | 4 | % v/v | Tacsimate | 6.0 |  |  |  |  | 12 | % w/v | Polyethylene glycol 3,350 | 6.3 | 1.3528 | 12.5 | mS/cm
62 | F2 | 8 | % v/v | Tacsimate | 6.0 |  |  |  |  | 20 | % w/v | Polyethylene glycol 3,350 | 6.3 | 1.3669 | 16.3 | mS/cm
63 | F3 | 4 | % v/v | Tacsimate | 7.0 |  |  |  |  | 12 | % w/v | Polyethylene glycol 3,350 | 7.2 | 1.3529 | 12.6 | mS/cm
64 | F4 | 8 | % v/v | Tacsimate | 7.0 |  |  |  |  | 20 | % w/v | Polyethylene glycol 3,350 | 7.2 | 1.367 | 16.5 | mS/cm
65 | F5 | 4 | % v/v | Tacsimate | 8.0 |  |  |  |  | 12 | % w/v | Polyethylene glycol 3,350 | 7.7 | 1.3529 | 13 | mS/cm
66 | F6 | 8 | % v/v | Tacsimate | 8.0 |  |  |  |  | 20 | % w/v | Polyethylene glycol 3,350 | 7.8 | 1.3671 | 16.9 | mS/cm
67 | F7 | 0.1 | M | Succinic acid | 7.0 |  |  |  |  | 12 | % w/v | Polyethylene glycol 3,350 | 7.2 | 1.3522 | 9.9 | mS/cm
68 | F8 | 0.2 | M | Succinic acid | 7.0 |  |  |  |  | 20 | % w/v | Polyethylene glycol 3,350 | 7.3 | 1.3659 | 13.2 | mS/cm
69 | F9 | 0.1 | M | Ammonium citrate tribasic | 7.0 |  |  |  |  | 12 | % w/v | Polyethylene glycol 3,350 | 7.1 | 1.3541 | 15.1 | mS/cm
70 | F10 | 0.2 | M | Ammonium citrate tribasic | 7.0 |  |  |  |  | 20 | % w/v | Polyethylene glycol 3,350 | 7.1 | 1.3696 | 19.6 | mS/cm
71 | F11 | 0.1 | M | DL-Malic acid | 7.0 |  |  |  |  | 12 | % w/v | Polyethylene glycol 3,350 | 7.1 | 1.3524 | 9.6 | mS/cm
72 | F12 | 0.2 | M | DL-Malic acid | 7.0 |  |  |  |  | 20 | % w/v | Polyethylene glycol 3,350 | 7.1 | 1.3664 | 12.5 | mS/cm
73 | G1 | 0.1 | M | Sodium acetate trihydrate | 7.0 |  |  |  |  | 12 | % w/v | Polyethylene glycol 3,350 | 6.8 | 1.3505 | 5.4 | mS/cm
74 | G2 | 0.2 | M | Sodium acetate trihydrate | 7.0 |  |  |  |  | 20 | % w/v | Polyethylene glycol 3,350 | 6.9 | 1.3627 | 7.6 | mS/cm
75 | G3 | 0.1 | M | Sodium formate | 7.0 |  |  |  |  | 12 | % w/v | Polyethylene glycol 3,350 | 6.8 | 1.3502 | 6.4 | mS/cm
76 | G4 | 0.2 | M | Sodium formate | 7.0 |  |  |  |  | 20 | % w/v | Polyethylene glycol 3,350 | 6.9 | 1.3621 | 9.3 | mS/cm
77 | G5 | 0.1 | M | Ammonium tartrate dibasic | 7.0 |  |  |  |  | 12 | % w/v | Polyethylene glycol 3,350 | 6.8 | 1.3526 | 12.2 | mS/cm
78 | G6 | 0.2 | M | Ammonium tartrate dibasic | 7.0 |  |  |  |  | 20 | % w/v | Polyethylene glycol 3,350 | 6.8 | 1.3667 | 16.2 | mS/cm
79 | G7 | 2 | % v/v | Tacsimate | 4.0 | 0.1 | M | Sodium acetate trihydrate | 4.6 | 16 | % w/v | Polyethylene glycol 3,350 | 4.8 | 1.3573 | 8.6 | mS/cm
80 | G8 | 2 | % v/v | Tacsimate | 5.0 | 0.1 | M | Sodium citrate tribasic dihydrate | 5.6 | 16 | % w/v | Polyethylene glycol 3,350 | 5.9 | 1.3608 | 13.7 | mS/cm
81 | G9 | 2 | % v/v | Tacsimate | 6.0 | 0.1 | M | BIS-TRIS | 6.5 | 20 | % w/v | Polyethylene glycol 3,350 | 6.6 | 1.3658 | 7.1 | mS/cm
82 | G10 | 2 | % v/v | Tacsimate | 7.0 | 0.1 | M | HEPES | 7.5 | 20 | % w/v | Polyethylene glycol 3,350 | 7.4 | 1.3661 | 6 | mS/cm
83 | G11 | 2 | % v/v | Tacsimate | 8.0 | 0.1 | M | Tris | 8.5 | 16 | % w/v | Polyethylene glycol 3,350 | 8.6 | 1.3587 | 7.7 | mS/cm
84 | G12 |  |  |  |  | 0.07 | M | Citric acid, | 3.4 | 16 | % w/v | Polyethylene glycol 3,350 | 3.8 | 1.3582 | 1447.3 | µS/cm
[6 empty] | 0.03 | M | BIS-TRIS propane
85 | H1 |  |  |  |  | 0.06 | M | Citric acid, | 4.1 | 16 | % w/v | Polyethylene glycol 3,350 | 4.4 | 1.3585 | 1718.3 | µS/cm
[6 empty] | 0.04 | M | BIS-TRIS propane
86 | H2 |  |  |  |  | 0.05 | M | Citric acid, | 5.0 | 16 | % w/v | Polyethylene glycol 3,350 | 5.2 | 1.3589 | 1.9 | mS/cm
[6 empty] | 0.05 | M | BIS-TRIS propane
87 | H3 |  |  |  |  | 0.04 | M | Citric acid, | 6.4 | 20 | % w/v | Polyethylene glycol 3,350 | 6.5 | 1.3647 | 1273 | µS/cm
[6 empty] | 0.06 | M | BIS-TRIS propane
88 | H4 |  |  |  |  | 0.03 | M | Citric acid, | 7.6 | 20 | % w/v | Polyethylene glycol 3,350 | 7.8 | 1.3648 | 1349.3 | µS/cm
[6 empty] | 0.07 | M | BIS-TRIS propane
89 | H5 |  |  |  |  | 0.02 | M | Citric acid, | 8.8 | 16 | % w/v | Polyethylene glycol 3,350 | 8.9 | 1.3594 | 1542 | µS/cm
[6 empty] | 0.08 | M | BIS-TRIS propane
90 | H6 | 0.02 | M | Calcium chloride dihydrate | [5 empty] | 20 | % w/v | Polyethylene glycol 3,350 | 5.4 | 1.362 | 5.2 | mS/cm
|  | 0.02 | M | Cadmium chloride hydrate
|  | 0.02 | M | Cobalt(II) chloride hexahydrate
91 | H7 | 0.01 | M | Magnesium chloride hexahydrate |  | 0.1 | M | HEPES sodium | 7.0 | 15 | % w/v | Polyethylene glycol 3,350 | 6.8 | 1.3586 | 8.2 | mS/cm
|  | 0.005 | M | Nickel(II) chloride hexahydrate
92 | H8 | 0.02 | M | Zinc chloride | [5 empty] | 20 | % w/v | Polyethylene glycol 3,350 | 4.4 | 1.3609 | 2.3 | mS/cm
93 | H9 | 0.15 | M | Cesium chloride | [5 empty] | 15 | % w/v | Polyethylene glycol 3,350 | 6.9 | 1.3555 | 12.3 | mS/cm
94 | H10 | 0.2 | M | Sodium bromide | [5 empty] | 20 | % w/v | Polyethylene glycol 3,350 | 6.8 | 1.3632 | 11.5 | mS/cm
95 | H11 | 1 | % w/v | Tryptone |  | 0.05 | M | HEPES sodium | 7.0 | 12 | % w/v | Polyethylene glycol 3,350 | 6.9 | 1.3537 | 4.3 | mS/cm
|  | 0.001 | M | Sodium azide
96 | H12 | 1 | % w/v | Tryptone |  | 0.05 | M | HEPES sodium | 7.0 | 20 | % w/v | Polyethylene glycol 3,350 | 7 | 1.3645 | 3.3 | mS/cm
|  | 0.001 | M | Sodium azide

## PEGIonHT Lot≥213928-xx-xx Scor.
PEG/Ion HT (HR2-139) - Scoring Sheet
Sample: | 1 Clear Drop |  | 6 Needles 1D
Buffer: | 2 Phase Separation |  | 7 Plates 2D
Reservoir Volume: | 3 Regular Granular Precipitate |  | 8 Xtal <0.2 mm
Drop: | 4 Birefringent Precipitate |  | 9 Xtal >0.2 mm
Temperature: | 5 Spherulites
Drop:
Temperature: | Date | Date | Date
A1. 0.2 M Sodium fluoride, 20% w/v Polyethylene glycol 3,350
A2. 0.2 M Potassium fluoride, 20% w/v Polyethylene glycol 3,350
A3. 0.2 M Ammonium fluoride, 20% w/v Polyethylene glycol 3,350
A4. 0.2 M Lithium chloride, 20% w/v Polyethylene glycol 3,350
A5. 0.2 M Magnesium chloride hexahydrate, 20% w/v Polyethylene glycol 3,350
A6. 0.2 M Sodium chloride, 20% w/v Polyethylene glycol 3,350
A7. 0.2 M Calcium chloride dihydrate, 20% w/v Polyethylene glycol 3,350
A8. 0.2 M Potassium chloride, 20% w/v Polyethylene glycol 3,350
A9. 0.2 M Ammonium chloride, 20% w/v Polyethylene glycol 3,350
A10. 0.2 M Sodium iodide, 20% w/v Polyethylene glycol 3,350
A11. 0.2 M Potassium iodide, 20% w/v Polyethylene glycol 3,350
A12. 0.2 M Ammonium iodide, 20% w/v Polyethylene glycol 3,350
B1. 0.2 M Sodium thiocyanate, 20% w/v Polyethylene glycol 3,350
B2. 0.2 M Potassium thiocyanate, 20% w/v Polyethylene glycol 3,350
B3. 0.2 M Lithium nitrate, 20% w/v Polyethylene glycol 3,350
B4. 0.2 M Magnesium nitrate hexahydrate, 20% w/v Polyethylene glycol 3,350
B5. 0.2 M Sodium nitrate, 20% w/v Polyethylene glycol 3,350
B6. 0.2 M Potassium nitrate, 20% w/v Polyethylene glycol 3,350
B7. 0.2 M Ammonium nitrate, 20% w/v Polyethylene glycol 3,350
B8. 0.2 M Magnesium formate dihydrate, 20% w/v Polyethylene glycol 3,350
B9. 0.2 M Sodium formate, 20% w/v Polyethylene glycol 3,350
B10. 0.2 M Potassium formate, 20% w/v Polyethylene glycol 3,350
B11. 0.2 M Ammonium formate, 20% w/v Polyethylene glycol 3,350
B12. 0.2 M Lithium acetate dihydrate, 20% w/v Polyethylene glycol 3,350
C1. 0.2 M Magnesium acetate tetrahydrate, 20% w/v Polyethylene glycol 3,350
C2. 0.2 M Zinc acetate dihydrate, 20% w/v Polyethylene glycol 3,350
C3. 0.2 M Sodium acetate trihydrate, 20% w/v Polyethylene glycol 3,350
C4. 0.2 M Calcium acetate hydrate, 20% w/v Polyethylene glycol 3,350
C5. 0.2 M Potassium acetate, 20% w/v Polyethylene glycol 3,350
C6. 0.2 M Ammonium acetate, 20% w/v Polyethylene glycol 3,350
C7. 0.2 M Lithium sulfate monohydrate, 20% w/v Polyethylene glycol 3,350
C8. 0.2 M Magnesium sulfate heptahydrate, 20% w/v Polyethylene glycol 3,350
C9. 0.2 M Sodium sulfate decahydrate, 20% w/v Polyethylene glycol 3,350
C10. 0.2 M Potassium sulfate, 20% w/v Polyethylene glycol 3,350
C11. 0.2 M Ammonium sulfate, 20% w/v Polyethylene glycol 3,350
C12. 0.2 M Sodium tartrate dibasic dihydrate, 20% w/v Polyethylene glycol 3,350
D1. 0.2 M Potassium sodium tartrate tetrahydrate, 20% w/v Polyethylene glycol 3,350
D2. 0.2 M Ammonium tartrate dibasic, 20% w/v Polyethylene glycol 3,350
D3. 0.2 M Sodium phosphate monobasic monohydrate, 20% w/v Polyethylene glycol 3,350
D4. 0.2 M Sodium phosphate dibasic dihydrate, 20% w/v Polyethylene glycol 3,350
D5. 0.2 M Potassium phosphate monobasic, 20% w/v Polyethylene glycol 3,350
D6. 0.2 M Potassium phosphate dibasic, 20% w/v Polyethylene glycol 3,350
D7. 0.2 M Ammonium phosphate monobasic, 20% w/v Polyethylene glycol 3,350
D8. 0.2 M Ammonium phosphate dibasic, 20% w/v Polyethylene glycol 3,350
D9. 0.2 M Lithium citrate tribasic tetrahydrate, 20% w/v Polyethylene glycol 3,350
D10. 0.2 M Sodium citrate tribasic dihydrate, 20% w/v Polyethylene glycol 3,350
D11. 0.2 M Potassium citrate tribasic monohydrate, 20% w/v Polyethylene glycol 3,350
D12. 0.2 M Ammonium citrate dibasic, 20% w/v Polyethylene glycol 3,350
E1. 0.1 M Sodium malonate pH 4.0, 12% w/v Polyethylene glycol 3,350
E2. 0.2 M Sodium malonate pH 4.0, 20% w/v Polyethylene glycol 3,350
E3. 0.1 M Sodium malonate pH 5.0, 12% w/v Polyethylene glycol 3,350
E4. 0.2 M Sodium malonate pH 5.0, 20% w/v Polyethylene glycol 3,350
E5. 0.1 M Sodium malonate pH 6.0, 12% w/v Polyethylene glycol 3,350
E6. 0.2 M Sodium malonate pH 6.0, 20% w/v Polyethylene glycol 3,350
E7. 0.1 M Sodium malonate pH 7.0, 12% w/v Polyethylene glycol 3,350
E8. 0.2 M Sodium malonate pH 7.0, 20% w/v Polyethylene glycol 3,350
E9. 4% v/v Tacsimate pH 4.0, 12% w/v Polyethylene glycol 3,350
E10. 8% v/v Tacsimate pH 4.0, 20% w/v Polyethylene glycol 3,350
E11. 4% v/v Tacsimate pH 5.0, 12% w/v Polyethylene glycol 3,350
E12. 8% v/v Tacsimate pH 5.0, 20% w/v Polyethylene glycol 3,350
F1. 4% v/v Tacsimate pH 6.0, 12% w/v Polyethylene glycol 3,350
F2. 8% v/v Tacsimate pH 6.0, 20% w/v Polyethylene glycol 3,350
F3. 4% v/v Tacsimate pH 7.0, 12% w/v Polyethylene glycol 3,350
F4. 8% v/v Tacsimate pH 7.0, 20% w/v Polyethylene glycol 3,350
F5. 4% v/v Tacsimate pH 8.0, 12% w/v Polyethylene glycol 3,350
F6. 8% v/v Tacsimate pH 8.0, 20% w/v Polyethylene glycol 3,350
F7. 0.1 M Succinic acid pH 7.0, 12% w/v Polyethylene glycol 3,350
F8. 0.2 M Succinic acid pH 7.0, 20% w/v Polyethylene glycol 3,350
F9. 0.1 M Ammonium citrate tribasic pH 7.0, 12% w/v Polyethylene glycol 3,350
F10. 0.2 M Ammonium citrate tribasic pH 7.0, 20% w/v Polyethylene glycol 3,350
F11. 0.1 M DL-Malic acid pH 7.0, 12% w/v Polyethylene glycol 3,350
F12. 0.2 M DL-Malic acid pH 7.0, 20% w/v Polyethylene glycol 3,350
G1. 0.1 M Sodium acetate trihydrate pH 7.0, 12% w/v Polyethylene glycol 3,350
G2. 0.2 M Sodium acetate trihydrate pH 7.0, 20% w/v Polyethylene glycol 3,350
G3. 0.1 M Sodium formate pH 7.0, 12% w/v Polyethylene glycol 3,350
G4. 0.2 M Sodium formate pH 7.0, 20% w/v Polyethylene glycol 3,350
G5. 0.1 M Ammonium tartrate dibasic pH 7.0, 12% w/v Polyethylene glycol 3,350
G6. 0.2 M Ammonium tartrate dibasic pH 7.0, 20% w/v Polyethylene glycol 3,350
G7. 2% v/v Tacsimate pH 4.0, 0.1 M Sodium acetate trihydrate pH 4.6, 16% w/v Polyethylene glycol 3,350
G8. 2% v/v Tacsimate pH 5.0, 0.1 M Sodium citrate tribasic dihydrate pH 5.6, 16% w/v Polyethylene glycol 3,350
G9. 2% v/v Tacsimate pH 6.0, 0.1 M BIS-TRIS pH 6.5, 20% w/v Polyethylene glycol 3,350
G10. 2% v/v Tacsimate pH 7.0, 0.1 M HEPES pH 7.5, 20% w/v Polyethylene glycol 3,350
G11. 2% v/v Tacsimate pH 8.0, 0.1 M Tris pH 8.5, 16% w/v Polyethylene glycol 3,350
G12. (0.07 M Citric acid, 0.03 M BIS-TRIS propane)/pH 3.4, 16% w/v Polyethylene glycol 3,350
H1. (0.06 M Citric acid, 0.04 M BIS-TRIS propane)/pH 4.1, 16% w/v Polyethylene glycol 3,350
H2. (0.05 M Citric acid, 0.05 M BIS-TRIS propane)/pH 5.0, 16% w/v Polyethylene glycol 3,350
H3. (0.04 M Citric acid, 0.06 M BIS-TRIS propane)/pH 6.4, 20% w/v Polyethylene glycol 3,350
H4. (0.03 M Citric acid, 0.07 M BIS-TRIS propane)/pH 7.6, 20% w/v Polyethylene glycol 3,350
H5. (0.02 M Citric acid, 0.08 M BIS-TRIS propane)/pH 8.8, 16% w/v Polyethylene glycol 3,350
H6. 0.02 M Calcium chloride dihydrate, 0.02 M Cadmium chloride hydrate, 0.02 M Cobalt(II) chloride hexahydrate, 20% w/v Polyethylene glycol 3,350
H7. 0.01 M Magnesium chloride hexahydrate, 0.005 M Nickel(II) chloride hexahydrate, 0.1 M HEPES sodium pH 7.0, 15% w/v Polyethylene glycol 3,350
H8. 0.02 M Zinc chloride, 20% w/v Polyethylene glycol 3,350
H9. 0.15 M Cesium chloride, 15% w/v Polyethylene glycol 3,350
H10. 0.2 M Sodium bromide, 20% w/v Polyethylene glycol 3,350
H11. 1% w/v Tryptone, 0.001 M Sodium azide, 0.05 M HEPES sodium pH 7.0, 12% w/v Polyethylene glycol 3,350
H12. 1% w/v Tryptone, 0.001 M Sodium azide, 0.05 M HEPES sodium pH 7.0, 20% w/v Polyethylene glycol 3,350